Pin Assignment
microUSB
USB1 / DFU LS/FS
MicroUSB
USB2 – OTG LS/FS
LDO
VUSB/5V to 3.3V
Up to 1A
Jumper to Enable
ULED
Jumper to Enable
Switch UBTN
User Button UBTN
MicroSD slot
on bottom layer
RESET Button
GND
GND
+5V (VUSB) / External Power
+5V (VUSB) / External Power
OSC32_OUT
OSC32_IN
PC15
PC14
PA0
PA1
ADC
UART4
RTC_OUT
PC13
PA2
PA3
USART2
SDIO
µSD
Card
USART3
SPI3
PC12
SPI1
PC11
PC10
PA4
PA5
DAC
PC9
PC8
PA6
PA7
+3V3 up to 500mA
+3V3 up to 500mA
GND
GND
ADC
SPI1
SPI3
SPI1
SPI3
CAN2
PB5
PB6
GND
GND
+5V (VUSB) / External Power
+5V (VUSB) / External Power
JTDI
SPI3_NSS
OSC32_OUT
OSC32_IN
PC15
PC14
PA15
BOOT0
RTC_OUT
PC13
PD2
SDIO_CMD
SDIO_CMD
CAN1
OTG_FS
SDIO
µSD
Card
USART3
SPI3
PC12
PA12
USART1 RTS
PC11
PC10
PA11
USART1 CTS
USART1
PA10
OTG_FS
PA9
PC9
PC8
PA8
 I2C3_SCL
USART1 CK
+3V3 up to 500mA
+3V3 up to 500mA
GND
GND
I2C1
USART1
I2C1
CAN1
I2C2
USART3
CAN2
PB5
PB6
+3V3 up to 500mA
GND
PB0
PB1
BOOT1
PB2
+3V3 up to 500mA
GND
PB7
PB6
PB3
PB4
PB5
PB9
PB8
PB11
PB10