Basic Pin Assignment
USB Female Type C
USB1 / DFU LS/FS
USB Female Type C
USB2 – OTG LS/FS
Jumper to Enable
ULED
LDO
VUSB/5V to 3.3V
Up to 1A
Jumper to Enable
Switch UBTN
User Button
UBTN
MicroSD slot
on bottom layer
RESET
Button
GND
GND
+5V (VUSB)
+5V (VUSB)
PC15
PC14
PC0
PC1
PA0
PA1
PA15
BOOT0
PC2
PC3
PC13
PC12
PA2
PA3
PD2
PA12
PC11
PC10
PC4
PC5
PA11
PA10
PA4
PA5
PA9
PA8
PA6
PA7
PC9
PC8
PC6
PC7
+3V3 max 0.5A
+3V3 max 0.5A
GND
GND
SWD / Debug
+3V3
SWCLK
GND
SWDIO
NRST
Not Connected
+3V3 max 0.5A
GND
PB0
PB1
(BOOT1) PB2
PB3
PB4
PB5
PB11
PB10
PB9
PB8
PB7
PB6