microUSB
USB1 / DFU LS/FS
MicroUSB
USB2 – OTG LS/FS
Jumper to Enable
ULED
Jumper to Enable
Switch UBTN
User Button UBTN
MicroSD slot
on bottom layer
RESET Button
GND
GND
+5V (VUSB)
+5V (VUSB)
UBTN
SPI1 CS
PA0
PC0
PA15
PC15
ADC1
SPI2 CS
SPI2 MISO
SPI2 MOSI
PC14
PA1
BOOT0
PC1
PC13
SDIO CMD
PA2
PC2
PD2
UART2 / LIN2 TX
UART2 / LIN2 RX
USB0 D+
USB0 D-
SDIO CK
SDIO D3
SDIO D2
SDIO D1
SDIO D0
PC12
PA3
PA12
PC3
DAC1
ULED
PC11
PA11
PC4
PA4
USART1 / LIN1 RX
USART1 / LIN1 TX
DAC2
SC /VCC
SC RST
SC CD
PC10
PA10
PC5
PA5
Freq. count
PC9
PA9
PA6
PC6
SC CLK
PA7
PC7
PA8
PC8
+3V3 max 0.5A
+3V3 max 0.5A
GND
GND
SWD / Debug
+3V3
SWCLK - PA14
GND
SWDIO - PA13
NRST
Not Connected
Legend:
USART
I2C
USB
ADC
SMART
CARD
SMART
CARD
SMART
CARD
SMART
CARD
Smartcard
2-Wire
Wiegand
SPI
CAN
SDIO
DAC
1-Wire
3-Wire
Other
+3V3 max 0.5A
GND
PB2
CAN2 RX
PB1
PB3
PB0
PB4
PB5
BOOT1
SPI1 MOSI
SPI1 MISO
SPI1 SCK
CAN1 RX
CAN1 TX
PB11
PB10
PB9
PB8
PB7
PB6
1-Wire
SPI2 SCK
I2C SCL
I2C SDA
CAN2 TX
SC TX
2-W IO
2-W CLK
3-W SDO
3-W SDI
3-w CLK
PWM1
WIEG D0
WIEG D1
SUMP CH 0-7
SUMP CH 8-15
Pin Assignment