Basic Pin Assignment
microUSB
USB1 / DFU LS/FS
MicroUSB
USB2 – OTG LS/FS
Jumper to Enable
ULED
LDO
VUSB/5V to 3.3V
Up to 1A
Jumper to Enable
Switch UBTN
User Button
UBTN
MicroSD slot
on bottom layer
RESET
Button
GND
GND
+5V (VUSB)
+5V (VUSB)
PC15
PC14
PA0
PA1
PC0
PC1
PA15
BOOT0
PC2
PC3
PA2
PA3
PD2
PA12
PC13
PC12
PA11
PA10
PC11
PC10
PC4
PC5
PA4
PA5
PA9
PA8
PA6
PA7
PC9
PC8
PC6
PC7
+3V3 max 0.5A
+3V3 max 0.5A
GND
GND
SWD / Debug
+3V3
SWCLK
GND
SWDIO
NRST
Not Connected
+3V3 max 0.5A
GND
PB0
PB1
BOOT1
PB3
PB4
PB5
PB11
PB10
PB8
PB9
PB7
PB6